## Sheet1
Directions
1 Fill in the yellow boxes for the scaling factors entered in the Sensor Head (Global Options/Analog Outputs)
2 Start a RUN and fill in the blue boxes with the values displayed on the screen
The expected Analog output values in mA can be seen in the red boxes
Scale in Sensor
Channel | 4mA | 20mA |  | Pins
1 | 0 | 100 |  | 19/20
2 | -50 | 50 |  | 21/22
3 | -50 | 50 |  | 23/24 | Note: The analog output values only update when the display screen updates. The sensor must be in RUN mode
4 | 0 | 10 |  | 25/26 | Please remove any resistors that may be attached to the analog output channels in the support unit.
| Displayed Values |  | Analog Outputs (mA)
1 | 0 |  | 4
2 | 0 |  | 12
3 | 0 |  | 12
4 | 0 |  | 4
The analog outputs are located on the door of the Support Unit